## Introduction
Doughnut for Urban Development - Life-cycle biodiversity impact tool
https://www.home.earth/doughnut
This spreadsheet can be used to estimate an urban development project's impact on biosphere integrity.
The tool calculates the project's impacts on ecosystems as a local loss of species. It takes into account impacts caused by the transformation and occupation of land on the building site (direct impacts), as well as the use of construction materials and energy (indirect impacts).
The tool is best used in combination with the Biodiversity Metric tool from Natural England, which only covers local impacts but provides a more in-depth and comprehensive assessment: | https://publications.naturalengland.org.uk/publication/6049804846366720
Data
The "Data_land" tab contains data on species lost due to transformation from one type of land to another at the local level, as well as data on species lost due to the occupation of various types of land over the study period.
The data on local land transformation are directly based on the ReCiPe 2016 method and are therefore open source.
The "Data_materials" tab includes data on species lost due to the production of various construction products. We suggest using data from ecoinvent, using the most up-to-date version (v3.9.1 at the time of writing).
Unfortunately, ecoinvent data cannot be shared publicly. The fields were therefore left blank. Users with an ecoinvent license can plug in data from the corresponding ecoinvent processes themselves in order to assess the biodiversity impacts of material production.
Input
In the "Input" tab, you should enter information on the direct use of land within the project area (before and after the project) as well as the building's energy use and the quantities of various construction materials used within the project.
If you cannot find an exact fit for a particular material, find background data for that material in the ecoinvent database (or, if that's impossible, approximate it as another type of material).
Results and units
The project's impact on biodiversity is shown in the "Results" tab, in the unit [species.years], which indicates a local loss of species integrated over time. It is not "species per year" but "species multiplied by years".
In the "Data_land" tab, the unit "species.year/m2.year" is used to indicate biodiversity damage caused by the occupation of land over time. It is therefore "species lost integrated over time, per occupied m2 and per year of occupation".
Other LCA tools
If you are already using a dedicated LCA tool like SimaPro or OpenLCA to assess the project, it is best to use the same tool to calculate indirect impacts on ecosystems (caused by material production and energy use). To do so, use the impact assessment method "ReCiPe 2016 Endpoint (H)" in your LCA tool.
If you do so, you can still use this spreadsheet to calculate the project's direct impact on biodiversity, caused by land use on the project area.
Converting LCA results
If you have LCA results from another tool, you can use the "LCA conversion factors" table to calculate biodiversity impacts linked with construction materials. This can provide more project-specific results instead of using generic data.
However, this is only possible if your LCA results cover all relevant impact categories (global warming, ecotoxicity, land use, water use, eutrophication, acidification, photochemical ozone formation).
Also note that local impacts from land transformation and occupation still need to be calculated separately.
Planetary sustainability
As the planetary boundary for biodiversity loss has already been transgressed, the emphasis is not only on reducing negative impacts, but also on implementing regeneration and having a positive impact on biodiversity with the project.
The top priority should be to avoid activities that damage ecosystems, and minimize the impact of activities that cannot be avoided. Then, remediation and regeneration can be implemented to improve biodiversity within the project area.
The aim is for the positive impact of regenerative measures to be higher than the residual negative impact of development activities (a positive impact on biodiversity corresponds to a negative value in "species.years").
When interpreting the results, note that a gain in biodiversity somewhere cannot compensate for the loss of different species somewhere else. In particular, do not subtract benefits from on-site regeneration from off-site impacts to make claims of "offsetting" or "net zero impact on biodiversity".
The developer can also contribute to regeneration e.g. by funding regenerative activities away from the project area or purchasing biocredits - although once again the developer should not claim that this "compensates" for negative impacts.
Authors and license
This spreadsheet was developed by Nicolas Francart (Aalborg University) and Rasmus Sunesen (Sweco), with support from Liv Kristensen Stranddorf (Aalborg University/DTU), Kristine Kjørup Rasmussen (SLA), and Morten Ryberg (Sweco).
This program is licensed under the GNU General Public License v3.0, © 2023 the authors. It is provided with absolutely no warantee.
You are free to modify and distribute this work under certain conditions (in particular, all resulting published works must be licensed under the same license). See the "License terms" tab or https://choosealicense.com/licenses/gpl-3.0/

## Input
Input data
In this tab, you enter specific data for your project. Based on the input data, the estimated impact on biodiversity caused by your project will be calculated and shown in the "Results" tab.
The input sheet is divided into two sections: 1) on-site, corresponding to the occupation and transformation of land on the building site, and 2) off-site, corresponding to the use of construction materials and operational energy.
Your input data should be typed in the orange cells.
1) | ON-SITE IMPACTS | [7 empty] | 2) | OFF-SITE IMPACTS
| Enter information about the project, including the study period and the types of land present on the project area before and after the project. | [8 empty] | Input the amounts of various materials used in the project. The list below contains some of the most frequently used construction materials.
| Usually, the length of the study period should correspond to the study period used in LCA (50 or 60 years depending on the country) | [8 empty] | For some materials, you can toggle between m3 and kg in the Unit column. The "Preferred unit" column indicates the default unit used for each material. If you don't use the preferred unit, the calculation will use assumptions about the product's density that may not be accurate.
If some products are replaced during the study period, you should include the amounts of materials needed for replacements as well (for instance, if you have 1 ton of fibre cement facing tiles with a service life of 40 years, and the study period is 50 years, you should enter 2 tons of facing tiles in the inventory)
|  | Overall parameters | [13 empty] | You should also input the buildings' total yearly electricity and heat use in the table below
|  | Reference area (to normalize results) |  | m2 | [6 empty] | Construction materials |  |  |  |  | Electricity export corresponds to renewable electricity (e.g. solar panels) produced in excess of the building's needs and exported to the grid.
|  | Heated area (to calculate energy use) |  | m2 | By default, the study period should be the common study period | [5 empty] | Product name | Amount | Unit | Preferred unit | Material type
|  | Study period | 50 | years | for LCA in your country (often 50 or 60 years) | [5 empty] | Aerated concrete |  | kg | kg | Concrete
[11 empty] | Aggregates |  | kg | kg | Aggregates |  | Operational energy use
[11 empty] | Aluminium |  | kg | kg | Metal |  | Operational electricity use | kWh/m2/year
[11 empty] | Anhydrite (CaSO4) |  | kg | kg | Cement and gypsum |  | Operational heat use | kWh/m2/year
|  | Current areas |  |  |  | Future areas |  |  |  |  | Asphalt |  | kg | kg | Asphalt |  | Electricity export | kWh/year
[11 empty] | Bricks, clay |  | kg | kg | Clay |  |  | Note: exported electricity is not normalized per m2, enter the total yearly amount instead
|  | Used forest |  | m2 |  | Used forest |  | m2 |  |  | Bricks, sand-lime |  | kg | kg | Stone and masonry (other than clay)
|  | Unexploited forest |  | m2 |  | Unexploited forest |  | m2 |  |  | Bricks, shale |  | kg | kg | Stone and masonry (other than clay)
|  | Pasture (man-made) |  | m2 |  | Pasture (man-made) |  | m2 |  |  | Cast iron |  | kg | kg | Metal
|  | Grassland (natural, non-use) |  | m2 |  | Grassland (natural, non-use) |  | m2 |  |  | Cellulose fibre insulation material |  | kg | kg | Insulation
|  | Shrubland |  | m2 |  | Shrubland |  | m2 |  |  | Cement |  | kg | kg | Cement and gypsum
|  | Wetland (non-use) |  | m2 |  | Wetland (non-use) |  | m2 |  |  | Cement bound particle board |  | m3 | m3 | Cement and gypsum
|  | Annual crops |  | m2 |  | Annual crops |  | m2 |  |  | Cement mortar |  | kg | kg | Cement and gypsum
|  | Permanent crops |  | m2 |  | Permanent crops |  | m2 |  |  | Cement plaster |  | kg | kg | Cement and gypsum
|  | Mosaic agriculture |  | m2 |  | Mosaic agriculture |  | m2 |  |  | Cement screed |  | kg | kg | Cement and gypsum
|  | Urban and industrial land |  | m2 |  | Urban and industrial land |  | m2 |  |  | Ceramic tiles |  | kg | kg | Clay
|  | Total | 0 | m2 |  | Total* | 0 | m2 |  |  | Clay |  | kg | kg | Clay
[11 empty] | Clay plaster |  | kg | kg | Clay
[6 empty] | * Check that the total is equal to the total in "Current areas" |  |  |  |  | Concrete C20 |  | m3 | m3 | Concrete
[11 empty] | Concrete C25 |  | m3 | m3 | Concrete
[11 empty] | Concrete C30 |  | m3 | m3 | Concrete
[11 empty] | Concrete C35 |  | m3 | m3 | Concrete
[11 empty] | Concrete C40 |  | m3 | m3 | Concrete
[11 empty] | Concrete C45+ |  | m3 | m3 | Concrete
[11 empty] | Cover plaster, mineral |  | kg | kg | Cement and gypsum
[11 empty] | Cover plaster, organic |  | kg | kg | Cement and gypsum
[11 empty] | Cross laminated timber, CLT |  | m3 | m3 | Wood
[11 empty] | Door, inner, wood |  | m2 | m2 | Wood
[11 empty] | Door, outer, wood-aluminium |  | m2 | m2 | Other
[11 empty] | Door, outer, wood-glass |  | m2 | m2 | Other
[11 empty] | Fibre cement facing tile |  | kg | kg | Cement and gypsum
[11 empty] | Fibre cement roof slate |  | kg | kg | Cement and gypsum
[11 empty] | Fibreboard (high-density, HDF, hardboard) |  | m3 | m3 | Wood
[11 empty] | Fibreboard (low-density, particle board, chipboard) |  | m3 | m3 | Wood
[11 empty] | Fly ash brick |  | kg | kg | Stone and masonry (other than clay)
[11 empty] | Glass wool insulation |  | kg | kg | Insulation
[11 empty] | Glazing, double |  | m2 | m2 | Glass
[11 empty] | Glazing, triple |  | m2 | m2 | Glass
[11 empty] | Glued laminated timber (glulam) |  | m3 | m3 | Wood
[11 empty] | Gypsum fibreboard |  | kg | kg | Cement and gypsum
[11 empty] | Gypsum plasterboard |  | kg | kg | Cement and gypsum
[11 empty] | Heat distribution for floor heating, per m2 |  | m2 | m2 | Installations
[11 empty] | Heat pump, electric, 10 kW |  | unit | unit | Installations
[11 empty] | Lime mortar |  | kg | kg | Cement and gypsum
[11 empty] | Mounting system for photovoltaic panel |  | m2 | m2 | Installations
[11 empty] | Natural stone (grounded) |  | kg | kg | Stone and masonry (other than clay)
[11 empty] | Paint, coating, etc. |  | kg | kg | Paint, varnish, etc.
[11 empty] | Photovoltaic panel (without mounting system) |  | m2 | m2 | Installations
[11 empty] | Plywood |  | m3 | m3 | Wood
[11 empty] | Polyethylene pipe |  | m | m | Plastic
[11 empty] | Polystyrene foam insulation (EPS) |  | kg | kg | Insulation
[11 empty] | Polystyrene foam insulation (XPS / Styrofoam) |  | kg | kg | Insulation
[11 empty] | Polyurethane rigid foam (PUR) |  | kg | kg | Insulation
[11 empty] | PVC (Polyvinylchloride) |  | kg | kg | Plastic
[11 empty] | Roof tiles, clay |  | kg | kg | Clay
[11 empty] | Sawnwood (hardwood) |  | m3 | m3 | Wood
[11 empty] | Sawnwood (softwood) |  | m3 | m3 | Wood
[11 empty] | Steel |  | kg | kg | Metal
[11 empty] | Stone wool insulation |  | kg | kg | Insulation
[11 empty] | Window frame, aluminium |  | m2 | m2 | Metal
[11 empty] | Window frame, PVC |  | m2 | m2 | Plastic
[11 empty] | Window frame, wood |  | m2 | m2 | Wood
[11 empty] | Window frame, wood-metal |  | m2 | m2 | Other
[11 empty] | Wood wool |  | kg | kg | Insulation
[11 empty] | Zinc |  | kg | kg | Metal
Clarification of land use types:
Unexploited forest is forest that is not being harvested for timber production. Used forest is regularly harvested for timber production.
Grasslands correspond to natural landscapes dominated by grasses rather than shrubs or trees, and not used for grazing. Pastures are man-made landscapes grown for grazing.
Shrublands are landscapes dominated by shrubs, rather than trees or grass. Wetlands are areas that are flooded or saturated with water for most of the year.
Annual crops correspond to agricultural areas that are harvested and replanted each year. Also include biennial crops (replanted every other year) in this category. Example: peas, carrots, cereals, etc. Permanent crops correspond to agricultural areas that do not need to be replanted each year. Examples: vineyards, orchards, etc.
Mosaic agriculture refers to non-intensive agriculture with a high diversity (including permaculture and some types of traditional agriculture).
Urban and industrial land corresponds to all artificialised areas (e.g. covered in asphalt, cement, etc).

## Results
Results
This tab shows the project's estimated impacts on biodiversity calculated based on the input data entered in the "Input" tab.
Results are shown separately for the direct use of land (transformation and occupation) and for the use of construction materials and energy throughout the life cycle.
Biodiversity impact from direct land use
| Land use type | Impact (species.year)
| Used forest | 0
| Unexploited forest | 0
| Pasture (man-made) | 0
| Grassland (natural, non-use) | 0
| Shrubland | 0
| Wetland (non-use) | 0
| Annual crops | 0
| Permanent crops | 0
| Mosaic agriculture | 0
| Urban and industrial land | 0
| Total | 0
| Biodiversity impact from material use over the life cycle |  |  | Biodiversity impact from energy use over the life cycle
| Product name | Impact (species.year) | Material type | Energy use | Impact (species.year)
| Aerated concrete | 0 | Concrete | Electricity | 0
| Aggregates | 0 | Aggregates | Heat | 0
| Aluminium | 0 | Metal | Exported electricity | 0
| Anhydrite (CaSO4) | 0 | Cement and gypsum | Total | 0
| Asphalt | 0 | Asphalt
| Bricks, clay | 0 | Clay
| Bricks, sand-lime | 0 | Stone and masonry (other than clay)
| Bricks, shale | 0 | Stone and masonry (other than clay) | Summary
| Cast iron | 0 | Metal | Source of biodiversity impacts | Impact (species.year)
| Cellulose fibre insulation material | 0 | Insulation | Impacts from local land use | 0
| Cement | 0 | Cement and gypsum | Impacts from operational energy use | 0
| Cement bound particle board | 0 | Cement and gypsum | Impacts from material use | 0
| Cement mortar | 0 | Cement and gypsum
| Cement plaster | 0 | Cement and gypsum
| Cement screed | 0 | Cement and gypsum
| Ceramic tiles | 0 | Clay
| Clay | 0 | Clay
| Clay plaster | 0 | Clay
| Concrete C20 | 0 | Concrete
| Concrete C25 | 0 | Concrete
| Concrete C30 | 0 | Concrete
| Concrete C35 | 0 | Concrete
| Concrete C40 | 0 | Concrete
| Concrete C45+ | 0 | Concrete
| Cover plaster, mineral | 0 | Cement and gypsum
| Cover plaster, organic | 0 | Cement and gypsum
| Cross laminated timber, CLT | 0 | Wood
| Door, inner, wood | 0 | Wood
| Door, outer, wood-aluminium | 0 | Other
| Door, outer, wood-glass | 0 | Other
| Fibre cement facing tile | 0 | Cement and gypsum
| Fibre cement roof slate | 0 | Cement and gypsum
| Fibreboard (high-density, HDF, hardboard) | 0 | Wood
| Fibreboard (low-density, particle board, chipboard) | 0 | Wood
| Fly ash brick | 0 | Stone and masonry (other than clay)
| Glass wool insulation | 0 | Insulation
| Glazing, double | 0 | Glass
| Glazing, triple | 0 | Glass
| Glued laminated timber (glulam) | 0 | Wood
| Gypsum fibreboard | 0 | Cement and gypsum
| Gypsum plasterboard | 0 | Cement and gypsum
| Heat distribution for floor heating, per m2 | 0 | Installations
| Heat pump, electric, 10 kW | 0 | Installations
| Lime mortar | 0 | Cement and gypsum
| Mounting system for photovoltaic panel | 0 | Installations
| Natural stone (grounded) | 0 | Stone and masonry (other than clay)
| Paint, coating, etc. | 0 | Paint, varnish, etc.
| Photovoltaic panel (without mounting system) | 0 | Installations
| Plywood | 0 | Wood
| Polyethylene pipe | 0 | Plastic
| Polystyrene foam insulation (EPS) | 0 | Insulation
| Polystyrene foam insulation (XPS / Styrofoam) | 0 | Insulation
| Polyurethane rigid foam (PUR) | 0 | Insulation
| PVC (Polyvinylchloride) | 0 | Plastic
| Roof tiles, clay | 0 | Clay
| Sawnwood (hardwood) | 0 | Wood
| Sawnwood (softwood) | 0 | Wood
| Steel | 0 | Metal
| Stone wool insulation | 0 | Insulation
| Window frame, aluminium | 0 | Metal
| Window frame, PVC | 0 | Plastic
| Window frame, wood | 0 | Wood
| Window frame, wood-metal | 0 | Other
| Wood wool | 0 | Insulation
| Zinc | 0 | Metal
| Total | 0
Sum per material type
| Material type | Total biodiversity impact (species.year)
| Concrete | 0
| Aggregates | 0
| Metal | 0
| Cement and gypsum | 0
| Asphalt | 0
| Clay | 0
| Stone and masonry (other than clay) | 0
| Insulation | 0
| Wood | 0
| Other | 0
| Insulation | 0
| Glass | 0
| Installations | 0
| Paint, varnish, etc. | 0
| Plastic | 0
| Total | 0

## LCA Conversion factors
Converting existing LCA results
The following factors can be used to calculate indirect biodiversity impacts from the use of materials, heat and electricity, if you already have access to LCA results covering all categories below.
This method has several advantages: it only uses open-source data, it is quick, and it is project-specific (it does not rely on generic data). However, it is rare to have access to LCA results covering all categories in the first place.
Please note: If you convert LCA results that do not include all the categories above, the impacts will be underestimated. For instance, if land use is excluded, the biodiversity impact of concrete will be underestimated by 5-10%, but for certain wood products the underestimation can reach 95%.
Please see the Doughnut for Urban Development Appendix, Chapter 4, Table 4.2 for more details: https://www.home.earth/doughnut
These results only represent biodiversity impacts linked with materials used in the building - they do not take into account local impacts caused by land transformation and occupation on the project site, which must be calculated separately.
LCA impact category | Your project's total impact in this category | Unit | Conversion factor |  | Biodiversity impact from construction materials
Global Warming |  | kg CO2 eq. | 2.8001e-09 | Species.year/kg CO2 eq. | 0
Photochemical ozone formation |  | kg NOx eq. | 1.29e-07 | Species.year/kg NOx eq. | 0
Acidification (terrestrial) |  | kg SO2 eq. | 2.12e-07 | Species.year/kg SO2 eq. | 0
Toxicity |  | kg 1,4-DBC emitted to industrial soil eq. | 5.4668e-08 | Species*yr/kg 1,4-DBC emitted to industrial soil eq. | 0
Water consumption |  | m3 | 1.3501e-08 | Species.yr/m3 consumed | 0
Land use (occupation) |  | annual crop eq | 8.88e-09 | Species.yr/annual crop eq | 0
Eutrophication (freshwater) |  | kg P to freshwater eq. | 6.1032e-07 | Species.year/kg P to freshwater eq. | 0
|  |  |  | Total: | 0
Reference for the conversion factors: Huijbregts, M. A. J., Steinmann, Z. J. N., Elshout, P. M. F., Stam, G., Verones, F., Vieira, M., Hollander, A., Zijp, M., & van Zelm, R. (2017). ReCiPe 2016 v1.1 A harmonized life cycle impact assessment method at midpoint and endpoint level. Report I: Characterization. https://pre-sustainability.com/legacy/download/Report_ReCiPe_2017.pdf

## Data_land
Background data - land use
This tab contains data representing the impacts on biodiversity caused by the occupation or transformation of land on the project area.
These data are used to calculate biodiversity impacts based on the data you specify for your project in the "Input" tab, part 1.
Reference for the transformation and occupation coefficients: Huijbregts, M. A. J., Steinmann, Z. J. N., Elshout, P. M. F., Stam, G., Verones, F., Vieira, M., Hollander, A., Zijp, M., & van Zelm, R. (2017). ReCiPe 2016 v1.1 A harmonized life cycle impact assessment method at midpoint and endpoint level. Report I: Characterization. https://pre-sustainability.com/legacy/download/Report_ReCiPe_2017.pdf
Transformation coefficients
Do not modify these values
| Used forest | 0 | species.year/m2
| Unexploited forest | 3.26e-07 | species.year/m2
| Pasture (man-made) | 0 | species.year/m2
| Grassland (natural, non-use) | 3.33e-08 | species.year/m2
| Shrubland | 3.33e-08 | species.year/m2
| Wetland (non-use) | 3.33e-08 | species.year/m2
| Annual crops | 0 | species.year/m2
| Permanent crops | 0 | species.year/m2
| Mosaic agriculture | 0 | species.year/m2
| Urban and industrial land | 0 | species.year/m2
Occupation coefficients
Do not modify these values
| Used forest | 2.66e-09 | species.year/m2.year
| Unexploited forest | 0 | species.year/m2.year
| Pasture (man-made) | 4.88e-09 | species.year/m2.year
| Grassland (natural, non-use) | 0 | species.year/m2.year
| Shrubland | 2.66e-09 | species.year/m2.year
| Wetland (non-use) | 0 | species.year/m2.year
| Annual crops | 8.88e-09 | species.year/m2.year
| Permanent crops | 6.22e-09 | species.year/m2.year
| Mosaic agriculture | 2.93e-09 | species.year/m2.year
| Urban and industrial land | 6.48e-09 | species.year/m2.year
These coefficients represent the one-time impact of converting land from each natural habitat type. The impact of converting land to natural habitat types is calculated by taking the opposite value for each coefficient.
These coefficients represent the impact of occupying the land over time, and not allowing it to return to a natural state. To assess a project's impact, the impact of land occupation before the project is subtracted from the impact of land occupation after the project.

## Data_materials
Background environmental data
Ecoinvent process (v3.9.1) | Geography | Product name | Ecoinvent unit | Density (kg/m3) | Biodiversity impact (species.year per unit) | Product name | Unit | Material type | Density | Biodiversity impact (species.year per unit) | Notes
market for alkyd paint, white, without solvent, in 60% solution state | RER | alkyd paint, white, without solvent, in 60% solution state | kg | 1200 | 5e-08 | Aerated concrete | kg | Concrete | 1100 | 2.55e-09 | Modelled as "lightweight concrete, expanded clay" but other types are available
market for aluminium, cast alloy | GLO | aluminium, cast alloy | kg | 2700 | 2.5e-08 | Aggregates | kg | Aggregates | 1680 | 1.5e-10
market for anhydrite floor | GLO | anhydrite floor | kg | 2970 | 5e-10 | Aluminium | kg | Metal | 2700 | 2.51e-08
market for base plaster | GLO | base plaster | kg | 2300 | 1e-09 | Anhydrite (CaSO4) | kg | Cement and gypsum | 2970 | 6e-10 | Waste process is treated as "plastic plaster"
market for cast iron | GLO | cast iron | kg | 7850 | 7.5e-09 | Asphalt | kg | Asphalt | 2300 | 8.5e-10
market for cellulose fibre | RoW | cellulose fibre | kg | 65 | 1e-09 | Bricks, clay | kg | Clay | 1920 | 1.05e-09
market for cement cast plaster floor | GLO | cement cast plaster floor | kg | 2300 | 1e-09 | Bricks, sand-lime | kg | Stone and masonry (other than clay) | 1845 | 1.05e-09
market for cement mortar | RoW | cement mortar | kg | 2160 | 1e-09 | Bricks, shale | kg | Stone and masonry (other than clay) | 2600 | 1.05e-09
market for cement, CEM III/A | Europe without Switzerland | cement, CEM III/A | kg | 2160 | 2.5e-09 | Cast iron | kg | Metal | 7850 | 7.51e-09
market for ceramic tile | GLO | ceramic tile | kg | 2600 | 5e-09 | Cellulose fibre insulation material | kg | Insulation | 65 | 1.1e-09
market for clay | RoW | clay | kg | 1700 | 5e-11 | Cement | kg | Cement and gypsum | 1440 | 2.6e-09 | There are other types of cement with somewhat different impact factors, but only one was added to simplify
market for clay brick | GLO | clay brick | kg | 1920 | 1e-09 | Cement bound particle board | m3 | Cement and gypsum | 750 | 3.25e-06 | Waste process is treated as fibreboard (which is in kg in ecoinvent, so it is converted to m3 using a density of 750)
market for clay plaster | GLO | clay plaster | kg | 2300 | 5e-10 | Cement mortar | kg | Cement and gypsum | 2160 | 1.1e-09
market for concrete, 20MPa | RoW | concrete, 20MPa | m3 | 2200 | 1e-06 | Cement plaster | kg | Cement and gypsum | 2300 | 1.05e-09
market for concrete, 25MPa | RoW | concrete, 25MPa | m3 | 2200 | 1e-06 | Cement screed | kg | Cement and gypsum | 1800 | 1.1e-09
market for concrete, 30MPa | RoW | concrete, 30MPa | m3 | 2200 | 1e-06 | Ceramic tiles | kg | Clay | 2600 | 5.05e-09 | End of life modelled as brick
market for concrete, 35MPa | RoW | concrete, 35MPa | m3 | 2200 | 1e-06 | Clay | kg | Clay | 1700 | 1e-10 | End of life modelled as brick
market for concrete, 40MPa | RoW | concrete, 40MPa | m3 | 2200 | 1e-06 | Clay plaster | kg | Clay | 2300 | 5.5e-10 | No waste process for clay so assumed to be similar as for cement plaster
market for concrete, 45MPa | RoW | concrete, 45MPa | m3 | 2200 | 1e-06 | Concrete C20 | m3 | Concrete | 2200 | 1.11e-06
market for cover plaster, mineral | GLO | cover plaster, mineral | kg | 2300 | 7.5e-10 | Concrete C25 | m3 | Concrete | 2200 | 1.11e-06
market for cover plaster, organic | GLO | cover plaster, organic | kg | 2300 | 1e-09 | Concrete C30 | m3 | Concrete | 2200 | 1.11e-06
market for cross-laminated timber | RER | cross-laminated timber | m3 | 490 | 7.5e-06 | Concrete C35 | m3 | Concrete | 2200 | 1.11e-06
market for door, inner, wood | GLO | door, inner, wood | m2 |  | 7.5e-07 | Concrete C40 | m3 | Concrete | 2200 | 1.11e-06
market for door, outer, wood-aluminium | GLO | door, outer, wood-aluminium | m2 |  | 1e-06 | Concrete C45+ | m3 | Concrete | 2200 | 1.11e-06 | Values similar for C50
market for door, outer, wood-glass | GLO | door, outer, wood-glass | m2 |  | 7.5e-07 | Cover plaster, mineral | kg | Cement and gypsum | 2300 | 8e-10
market for fibre cement facing tile | GLO | fibre cement facing tile | kg | 1580 | 7.5e-09 | Cover plaster, organic | kg | Cement and gypsum | 2300 | 1.05e-09 | End of life assumed to be similar to mineral plaster
market for fibre cement roof slate | GLO | fibre cement roof slate | kg | 1580 | 5e-09 | Cross laminated timber, CLT | m3 | Wood | 490 | 7.549e-06
market for fibreboard, hard | RER | fibreboard, hard | m3 | 900 | 1e-05 | Door, inner, wood | m2 | Wood |  | 7.6e-07
market for fibreboard, soft | RER | fibreboard, soft | m3 | 700 | 2.5e-06 | Door, outer, wood-aluminium | m2 | Other |  | 1.01e-06
market for flyash brick | RoW | flyash brick | kg | 1300 | 5e-09 | Door, outer, wood-glass | m2 | Other |  | 7.6e-07
market for glass wool mat | GLO | glass wool mat | kg | 20 | 1e-08 | Electricity | kWh | Electricity |  | 1e-09
market for glazing, double, U<1.1 W/m2K | GLO | glazing, double, U<1.1 W/m2K | m2 | 20 | 2.5e-07 | Fibre cement facing tile | kg | Cement and gypsum | 1580 | 7.6e-09
market for glazing, triple, U<0.5 W/m2K | GLO | glazing, triple, U<0.5 W/m2K | m2 | 30 | 2.5e-07 | Fibre cement roof slate | kg | Cement and gypsum | 1580 | 5.1e-09
market for glued laminated timber, average glue mix | Europe without Switzerland | glued laminated timber, average glue mix | m3 | 575 | 1e-05 | Fibreboard (high-density, HDF, hardboard) | m3 | Wood | 900 | 1.09e-05
market for gravel, crushed | RoW | gravel, crushed | kg | 1680 | 1e-10 | Fibreboard (low-density, particle board, chipboard) | m3 | Wood | 700 | 3.2e-06
market for gypsum fibreboard | GLO | gypsum fibreboard | kg | 800 | 1e-09 | Fly ash brick | kg | Stone and masonry (other than clay) | 1300 | 5.05e-09 | End of life assumed similar to clay bricks
market for gypsum plasterboard | GLO | gypsum plasterboard | kg | 700 | 1e-09 | Glass wool insulation | kg | Insulation | 20 | 1.005e-08
market for heat distribution equipment, hydronic radiant floor heating, 150m2 | GLO | heat distribution equipment, hydronic radiant floor heating, 150m2 | unit |  | 1e-05 | Glazing, double | m2 | Glass | 20 | 2.52e-07 | Density here is weight per m2
market for heat pump, brine-water, 10kW | GLO | heat pump, brine-water, 10kW | unit |  | 1e-05 | Glazing, triple | m2 | Glass | 30 | 2.53e-07 | Density here is weight per m3
market for lightweight concrete block, expanded clay | RoW | lightweight concrete block, expanded clay | kg | 1100 | 2.5e-09 | Glued laminated timber (glulam) | m3 | Wood | 575 | 1.0058e-05
market for lime mortar | GLO | lime mortar | kg | 2160 | 2.5e-09 | Gypsum fibreboard | kg | Cement and gypsum | 800 | 2e-09 | End of life assumed similar to plasterboard
market for mastic asphalt | GLO | mastic asphalt | kg | 2300 | 7.5e-10 | Gypsum plasterboard | kg | Cement and gypsum | 700 | 2e-09
market for natural stone plate, grounded | GLO | natural stone plate, grounded | kg | 2800 | 2.5e-09 | Heat | kWh | Heat |  | 1.8e-09 | Ecoinvent process is in MJ, converted to kWh here
market for particleboard, cement bonded | RER | particleboard, cement bonded | m3 | 750 | 2.5e-06 | Heat distribution for floor heating, per m2 | m2 | Installations |  | 7.115e-08 | The ecoinvent process is for 150 m2, the impact was assumed to be proportional to the surface. 150m2 require 125 kg of aluminium and 66 kg of polystyrene.
market for photovoltaic mounting system, for slanted-roof installation | GLO | photovoltaic mounting system, for slanted-roof installation | m2 |  | 2.5e-07 | Heat pump, electric, 10 kW | unit | Installations |  | 1.0252e-05 | This is based on a brine-water heat pump. Impacts for a 30 kW heat pump in ecoinvent (of undefined type) are roughly three times higher. For waste processes, the pump is assumed to be 100 kg of steel, 20 kg of electronic waste and 10 kg of plastic, roughly consistent with ecoinvent.
market for photovoltaic panel, single-Si wafer | GLO | photovoltaic panel, single-Si wafer | m2 |  | 1e-06 | Lime mortar | kg | Cement and gypsum | 2160 | 2.6e-09 | End of life assumed to be similar to cement mortar
market for plywood | RER | plywood | m3 | 560 | 1e-05 | Mounting system for photovoltaic panel | m2 | Installations |  | 2.516e-07 | End of life modelled as 6kg of aluminium and 2kg of steel
market for polyethylene pipe, DN 200, SDR 41 | GLO | polyethylene pipe, DN 200, SDR 41 | m | 3.15 | 5e-08 | Natural stone (grounded) | kg | Stone and masonry (other than clay) | 2800 | 2.55e-09 | End of life assumed similar to clay bricks
market for polystyrene foam slab for perimeter insulation | GLO | polystyrene foam slab for perimeter insulation | kg | 30 | 2.5e-08 | Paint, coating, etc. | kg | Paint, varnish, etc. | 1200 | 3.7e-08 | Modelled as paint with organic solvent for simplicity, 60% paint + 40% solvent. Future improvements could distinguish solvents
market for polystyrene, extruded | GLO | polystyrene, extruded | kg | 30 | 2.5e-08 | Photovoltaic panel (without mounting system) | m2 | Installations |  | 1.0013e-06 | End of life modelled as 13kg of electronic waste
market for polyurethane, rigid foam | RER | polyurethane, rigid foam | kg | 35 | 2.5e-08 | Plywood | m3 | Wood | 560 | 1.0056e-05
market for polyvinylchloride, suspension polymerised | GLO | polyvinylchloride, suspension polymerised | kg | 1350 | 1e-08 | Polyethylene pipe | m | Plastic | 3.15 | 8.15e-08 | Density here is weight per m of pipe
market for roof tile | GLO | roof tile | kg | 1920 | 1e-09 | Polystyrene foam insulation (EPS) | kg | Insulation | 30 | 3.5e-08
market for sand-lime brick | GLO | sand-lime brick | kg | 1845 | 1e-09 | Polystyrene foam insulation (XPS / Styrofoam) | kg | Insulation | 30 | 3.5e-08
market for sawnwood, beam, hardwood, dried (u=10%), planed | Europe without Switzerland | sawnwood, beam, hardwood, dried (u=10%), planed | m3 | 740 | 1e-05 | Polyurethane rigid foam (PUR) | kg | Insulation | 35 | 3e-08
market for sawnwood, beam, softwood, dried (u=10%), planed | Europe without Switzerland | sawnwood, beam, softwood, dried (u=10%), planed | m3 | 500 | 7.5e-06 | PVC (Polyvinylchloride) | kg | Plastic | 1350 | 1.5e-08
market for scrap copper | Europe without Switzerland | scrap copper | kg |  | 1e-07 | Roof tiles, clay | kg | Clay | 1920 | 1.05e-09 | End of life modelled as brick
market for shale brick | GLO | shale brick | kg | 2600 | 1e-09 | Sawnwood (hardwood) | m3 | Wood | 740 | 1.0074e-05
market for solvent for paint | GLO | solvent for paint | kg | 1200 | 5e-09 | Sawnwood (softwood) | m3 | Wood | 500 | 7.55e-06
market for steel, unalloyed | GLO | steel, unalloyed | kg | 7800 | 7.5e-09 | Steel | kg | Metal | 7800 | 8e-09
market for stone wool | GLO | stone wool | kg | 20 | 7.5e-09 | Stone wool insulation | kg | Insulation | 20 | 7.55e-09
market for waste aluminium | GLO | waste aluminium | kg |  | 1e-10 | Window frame, aluminium | m2 | Metal |  | 5.004e-06 | End of life assumes 40kg of aluminium
market for waste asphalt | RoW | waste asphalt | kg |  | 1e-10 | Window frame, PVC | m2 | Plastic |  | 1.1e-06
market for waste brick | Europe without Switzerland | waste brick | kg |  | 5e-11 | Window frame, wood | m2 | Wood |  | 1.1e-06
market for waste bulk iron, excluding reinforcement | Europe without Switzerland | waste bulk iron, excluding reinforcement | kg |  | 1e-11 | Window frame, wood-metal | m2 | Other |  | 5.1e-06
market for waste cement in concrete and mortar | Europe without Switzerland | waste cement in concrete and mortar | kg |  | 1e-10 | Wood wool | kg | Insulation | 65 | 1.01e-08
market for waste cement, hydrated | Europe without Switzerland | waste cement, hydrated | kg |  | 1e-10 | Zinc | kg | Metal | 7140 | 1.01e-08
market for waste cement-fibre slab | RoW | waste cement-fibre slab | kg |  | 1e-10
market for waste concrete | Europe without Switzerland | waste concrete | kg |  | 5e-11
market for waste concrete gravel | RoW | waste concrete gravel | kg |  | 5e-11
market for waste electric and electronic equipment | GLO | waste electric and electronic equipment | kg |  | 1e-10 | Unit drop-down list
market for waste fibreboard | RoW | waste fibreboard | kg |  | 1e-09 | Column1
market for waste glass | DK | waste glass | kg |  | 1e-10 | m3
market for waste gypsum plasterboard | GLO | waste gypsum plasterboard | kg |  | 1e-09 | kg
market for waste mineral plaster | RoW | waste mineral plaster | kg |  | 5e-11
market for waste mineral wool | Europe without Switzerland | waste mineral wool | kg |  | 5e-11
market for waste paint | Europe without Switzerland | waste paint | kg |  | 5e-09
market for waste plastic plaster | GLO | waste plastic plaster | kg |  | 1e-10
market for waste polyethylene | DK | waste polyethylene | kg |  | 1e-08
market for waste polystyrene | DK | waste polystyrene | kg |  | 1e-08
market for waste polyurethane | RoW | waste polyurethane | kg |  | 5e-09
market for waste polyvinylchloride | DK | waste polyvinylchloride | kg |  | 5e-09
market for waste reinforcement steel | RoW | waste reinforcement steel | kg |  | 5e-10
market for window frame, aluminium, U=1.6 W/m2K | GLO | window frame, aluminium, U=1.6 W/m2K | m2 |  | 5e-06
market for window frame, poly vinyl chloride, U=1.6 W/m2K | GLO | window frame, poly vinyl chloride, U=1.6 W/m2K | m2 |  | 1e-06
market for window frame, wood, U=1.5 W/m2K | GLO | window frame, wood, U=1.5 W/m2K | m2 |  | 1e-06
market for window frame, wood-metal, U=1.6 W/m2K | GLO | window frame, wood-metal, U=1.6 W/m2K | m2 |  | 5e-06
market for wood wool | RER | wood wool | kg | 65 | 1e-08
market for zinc | GLO | zinc | kg | 7140 | 1e-08
market group for electricity, medium voltage | ENTSO-E | electricity, medium voltage | kWh |  | 1e-09
market group for heat, district or industrial, other than natural gas | RER | heat, district or industrial, other than natural gas | MJ |  | 5e-10
treatment of limestone residue, inert material landfill | RoW | limestone residue | kg |  | 5e-11
treatment of used door, inner, wood, collection for final disposal | RoW | used door, inner, wood | m2 |  | 1e-08
treatment of used door, outer, wood-aluminium, collection for final disposal | RoW | used door, outer, wood-aluminium | m2 |  | 1e-08
treatment of used door, outer, wood-glass, collection for final disposal | RoW | used door, outer, wood-glass | m2 |  | 1e-08
treatment of used window frame, plastic, collection for final disposal | RoW | used window frame, plastic | m2 |  | 1e-07
treatment of used window frame, wood, collection for final disposal | RoW | used window frame, wood | m2 |  | 1e-07
treatment of used window frame, wood-metal, collection for final disposal | RoW | used window frame, wood-metal | m2 |  | 1e-07
treatment of waste building wood, chrome preserved, municipal incineration | CH | waste building wood, chrome preserved | kg |  | 1e-10
treatment of waste wood, untreated, municipal incineration | CH | waste wood, untreated | kg |  | 1e-10
zinc scrap, post-consumer to generic market for zinc | GLO | zinc | kg | 7140 | 1e-10
This table contains environmental data from the ecoinvent database. The first step for a new user should be to look up and enter the right values, using the ecoinvent v3.9.1 database with the "cut-off cumulative" or "cut-off by classification" system model, available at https://ecoinvent.org/ (or use the most up-to-date reliable environmental data available). Look up the method labelled "ReCiPe 2016 v1.03, endpoint (H)" and the indicator category "total: ecosystem quality" for each product. If you use the spreadsheet version of the ecoinvent database ("Cut-off cumulative LCIA"), this should correspond to column SJ in the spreadsheet. This tool is not affiliated with ecoinvent in any way, and the use of ecoinvent data is a mere suggestion.
This table is used to map common construction products (found in a bill of materials and entered by the user) with ecoinvent data. It is possible to add rows to this table in order to add custom products without modifying the background data.

## License terms
GNU GENERAL PUBLIC LICENSE
Version 3, 29 June 2007
Copyright (C) 2007 Free Software Foundation, Inc. <https://fsf.org/>
Everyone is permitted to copy and distribute verbatim copies of this license document, but changing it is not allowed.
Preamble
The GNU General Public License is a free, copyleft license for software and other kinds of works.
The licenses for most software and other practical works are designed to take away your freedom to share and change the works. By contrast,
the GNU General Public License is intended to guarantee your freedom to share and change all versions of a program--to make sure it remains free
software for all its users. We, the Free Software Foundation, use the GNU General Public License for most of our software; it applies also to
any other work released this way by its authors. You can apply it to your programs, too.
When we speak of free software, we are referring to freedom, not price. Our General Public Licenses are designed to make sure that you
have the freedom to distribute copies of free software (and charge for them if you wish), that you receive source code or can get it if you
want it, that you can change the software or use pieces of it in new free programs, and that you know you can do these things.
To protect your rights, we need to prevent others from denying you these rights or asking you to surrender the rights. Therefore, you have
certain responsibilities if you distribute copies of the software, or if you modify it: responsibilities to respect the freedom of others.
For example, if you distribute copies of such a program, whether gratis or for a fee, you must pass on to the recipients the same freedoms that you received.
You must make sure that they, too, receive or can get the source code. And you must show them these terms so they know their rights.
Developers that use the GNU GPL protect your rights with two steps:
(1) assert copyright on the software, and
(2) offer you this License giving you legal permission to copy, distribute and/or modify it.
For the developers' and authors' protection, the GPL clearly explains that there is no warranty for this free software. For both users' and
authors' sake, the GPL requires that modified versions be marked as changed, so that their problems will not be attributed erroneously to
authors of previous versions.
Some devices are designed to deny users access to install or run modified versions of the software inside them, although the manufacturer
can do so. This is fundamentally incompatible with the aim of protecting users' freedom to change the software. The systematic
pattern of such abuse occurs in the area of products for individuals to use, which is precisely where it is most unacceptable. Therefore, we
have designed this version of the GPL to prohibit the practice for those products. If such problems arise substantially in other domains, we
stand ready to extend this provision to those domains in future versions of the GPL, as needed to protect the freedom of users.
Finally, every program is threatened constantly by software patents. States should not allow patents to restrict development and use of
software on general-purpose computers, but in those that do, we wish to avoid the special danger that patents applied to a free program could
make it effectively proprietary. To prevent this, the GPL assures that patents cannot be used to render the program non-free.
The precise terms and conditions for copying, distribution and modification follow.
TERMS AND CONDITIONS
0. Definitions.
"This License" refers to version 3 of the GNU General Public License.
"Copyright" also means copyright-like laws that apply to other kinds of works, such as semiconductor masks.
"The Program" refers to any copyrightable work licensed under this License. Each licensee is addressed as "you". "Licensees" and
"recipients" may be individuals or organizations.
To "modify" a work means to copy from or adapt all or part of the work in a fashion requiring copyright permission, other than the making of an
exact copy. The resulting work is called a "modified version" of the earlier work or a work "based on" the earlier work.
A "covered work" means either the unmodified Program or a work based on the Program.
To "propagate" a work means to do anything with it that, without permission, would make you directly or secondarily liable for
infringement under applicable copyright law, except executing it on a computer or modifying a private copy. Propagation includes copying,
distribution (with or without modification), making available to the public, and in some countries other activities as well.
To "convey" a work means any kind of propagation that enables other parties to make or receive copies. Mere interaction with a user through
a computer network, with no transfer of a copy, is not conveying.
An interactive user interface displays "Appropriate Legal Notices" to the extent that it includes a convenient and prominently visible
feature that (1) displays an appropriate copyright notice, and (2) tells the user that there is no warranty for the work (except to the
extent that warranties are provided), that licensees may convey the work under this License, and how to view a copy of this License. If
the interface presents a list of user commands or options, such as a menu, a prominent item in the list meets this criterion.
1. Source Code.
The "source code" for a work means the preferred form of the work for making modifications to it. "Object code" means any non-source
form of a work.
A "Standard Interface" means an interface that either is an official standard defined by a recognized standards body, or, in the case of
interfaces specified for a particular programming language, one that is widely used among developers working in that language.
The "System Libraries" of an executable work include anything, other than the work as a whole, that (a) is included in the normal form of
packaging a Major Component, but which is not part of that Major Component, and (b) serves only to enable use of the work with that
Major Component, or to implement a Standard Interface for which an implementation is available to the public in source code form. A
"Major Component", in this context, means a major essential component (kernel, window system, and so on) of the specific operating system
(if any) on which the executable work runs, or a compiler used to produce the work, or an object code interpreter used to run it.
The "Corresponding Source" for a work in object code form means all the source code needed to generate, install, and (for an executable
work) run the object code and to modify the work, including scripts to control those activities. However, it does not include the work's
System Libraries, or general-purpose tools or generally available free programs which are used unmodified in performing those activities but
which are not part of the work. For example, Corresponding Source includes interface definition files associated with source files for
the work, and the source code for shared libraries and dynamically linked subprograms that the work is specifically designed to require,
such as by intimate data communication or control flow between those subprograms and other parts of the work.
The Corresponding Source need not include anything that users can regenerate automatically from other parts of the Corresponding
Source.
The Corresponding Source for a work in source code form is that same work.
2. Basic Permissions.
All rights granted under this License are granted for the term of copyright on the Program, and are irrevocable provided the stated
conditions are met. This License explicitly affirms your unlimited permission to run the unmodified Program. The output from running a
covered work is covered by this License only if the output, given its content, constitutes a covered work. This License acknowledges your
rights of fair use or other equivalent, as provided by copyright law.
You may make, run and propagate covered works that you do not convey, without conditions so long as your license otherwise remains
in force. You may convey covered works to others for the sole purpose of having them make modifications exclusively for you, or provide you
with facilities for running those works, provided that you comply with the terms of this License in conveying all material for which you do
not control copyright. Those thus making or running the covered works for you must do so exclusively on your behalf, under your direction
and control, on terms that prohibit them from making any copies of your copyrighted material outside their relationship with you.
Conveying under any other circumstances is permitted solely under the conditions stated below. Sublicensing is not allowed; section 10
makes it unnecessary.
3. Protecting Users' Legal Rights From Anti-Circumvention Law.
No covered work shall be deemed part of an effective technological measure under any applicable law fulfilling obligations under article
11 of the WIPO copyright treaty adopted on 20 December 1996, or similar laws prohibiting or restricting circumvention of such measures.
When you convey a covered work, you waive any legal power to forbid circumvention of technological measures to the extent such circumvention
is effected by exercising rights under this License with respect to the covered work, and you disclaim any intention to limit operation or
modification of the work as a means of enforcing, against the work's users, your or third parties' legal rights to forbid circumvention of
technological measures.
4. Conveying Verbatim Copies.
You may convey verbatim copies of the Program's source code as you receive it, in any medium, provided that you conspicuously and
appropriately publish on each copy an appropriate copyright notice; keep intact all notices stating that this License and any
non-permissive terms added in accord with section 7 apply to the code; keep intact all notices of the absence of any warranty; and give all
recipients a copy of this License along with the Program.
You may charge any price or no price for each copy that you convey, and you may offer support or warranty protection for a fee.
5. Conveying Modified Source Versions.
You may convey a work based on the Program, or the modifications to produce it from the Program, in the form of source code under the
terms of section 4, provided that you also meet all of these conditions:
a) The work must carry prominent notices stating that you modified it, and giving a relevant date.
b) The work must carry prominent notices stating that it is released under this License and any conditions added under section
7. This requirement modifies the requirement in section 4 to"keep intact all notices".
c) You must license the entire work, as a whole, under this License to anyone who comes into possession of a copy. This
License will therefore apply, along with any applicable section 7 additional terms, to the whole of the work, and all its parts,
regardless of how they are packaged. This License gives no permission to license the work in any other way, but it does not
invalidate such permission if you have separately received it.
d) If the work has interactive user interfaces, each must display Appropriate Legal Notices; however, if the Program has interactive
interfaces that do not display Appropriate Legal Notices, your work need not make them do so.
A compilation of a covered work with other separate and independent works, which are not by their nature extensions of the covered work,
and which are not combined with it such as to form a larger program, in or on a volume of a storage or distribution medium, is called an
"aggregate" if the compilation and its resulting copyright are not used to limit the access or legal rights of the compilation's users
beyond what the individual works permit. Inclusion of a covered work in an aggregate does not cause this License to apply to the other
parts of the aggregate.
6. Conveying Non-Source Forms.
You may convey a covered work in object code form under the terms of sections 4 and 5, provided that you also convey the
machine-readable Corresponding Source under the terms of this License, in one of these ways:
a) Convey the object code in, or embodied in, a physical product including a physical distribution medium), accompanied by the
Corresponding Source fixed on a durable physical medium customarily used for software interchange.
b) Convey the object code in, or embodied in, a physical product (including a physical distribution medium), accompanied by a
written offer, valid for at least three years and valid for as long as you offer spare parts or customer support for that product
model, to give anyone who possesses the object code either (1) a copy of the Corresponding Source for all the software in the
product that is covered by this License, on a durable physical medium customarily used for software interchange, for a price no
more than your reasonable cost of physically performing this conveying of source, or (2) access to copy the
Corresponding Source from a network server at no charge.
c) Convey individual copies of the object code with a copy of the written offer to provide the Corresponding Source. This
alternative is allowed only occasionally and noncommercially, and only if you received the object code with such an offer, in accord
with subsection 6b.
d) Convey the object code by offering access from a designated place (gratis or for a charge), and offer equivalent access to the
Corresponding Source in the same way through the same place at no further charge. You need not require recipients to copy the
Corresponding Source along with the object code. If the place to copy the object code is a network server, the Corresponding Source
may be on a different server (operated by you or a third party) that supports equivalent copying facilities, provided you maintain
clear directions next to the object code saying where to find the Corresponding Source. Regardless of what server hosts the
Corresponding Source, you remain obligated to ensure that it is available for as long as needed to satisfy these requirements.
e) Convey the object code using peer-to-peer transmission, provided you inform other peers where the object code and Corresponding
Source of the work are being offered to the general public at no charge under subsection 6d.
A separable portion of the object code, whose source code is excluded from the Corresponding Source as a System Library, need not be
included in conveying the object code work.
A "User Product" is either (1) a "consumer product", which means any tangible personal property which is normally used for personal, family,
or household purposes, or (2) anything designed or sold for incorporation into a dwelling. In determining whether a product is a consumer product,
doubtful cases shall be resolved in favor of coverage. For a particular product received by a particular user, "normally used" refers to a
typical or common use of that class of product, regardless of the status of the particular user or of the way in which the particular user
actually uses, or expects or is expected to use, the product. A product is a consumer product regardless of whether the product has substantial
commercial, industrial or non-consumer uses, unless such uses represent the only significant mode of use of the product.
"Installation Information" for a User Product means any methods, procedures, authorization keys, or other information required to install
and execute modified versions of a covered work in that User Product from a modified version of its Corresponding Source. The information
must suffice to ensure that the continued functioning of the modified object code is in no case prevented or interfered with solely because
modification has been made.
If you convey an object code work under this section in, or with, or specifically for use in, a User Product, and the conveying occurs as
part of a transaction in which the right of possession and use of the User Product is transferred to the recipient in perpetuity or for a
fixed term (regardless of how the transaction is characterized), the Corresponding Source conveyed under this section must be accompanied
by the Installation Information. But this requirement does not apply if neither you nor any third party retains the ability to install
modified object code on the User Product (for example, the work has been installed in ROM).
The requirement to provide Installation Information does not include a requirement to continue to provide support service, warranty, or updates
for a work that has been modified or installed by the recipient, or for the User Product in which it has been modified or installed. Access to a
network may be denied when the modification itself materially and adversely affects the operation of the network or violates the rules and
protocols for communication across the network.
Corresponding Source conveyed, and Installation Information provided, in accord with this section must be in a format that is publicly
documented (and with an implementation available to the public in source code form), and must require no special password or key for
unpacking, reading or copying.
7. Additional Terms.
"Additional permissions" are terms that supplement the terms of this License by making exceptions from one or more of its conditions.
Additional permissions that are applicable to the entire Program shall be treated as though they were included in this License, to the extent
that they are valid under applicable law. If additional permissions apply only to part of the Program, that part may be used separately
under those permissions, but the entire Program remains governed by this License without regard to the additional permissions.
When you convey a copy of a covered work, you may at your option remove any additional permissions from that copy, or from any part of
it. (Additional permissions may be written to require their own removal in certain cases when you modify the work.) You may place
additional permissions on material, added by you to a covered work, for which you have or can give appropriate copyright permission.
Notwithstanding any other provision of this License, for material you add to a covered work, you may (if authorized by the copyright holders of
that material) supplement the terms of this License with terms:
a) Disclaiming warranty or limiting liability differently from the terms of sections 15 and 16 of this License; or
b) Requiring preservation of specified reasonable legal notices or author attributions in that material or in the Appropriate Legal
Notices displayed by works containing it; or
c) Prohibiting misrepresentation of the origin of that material, or requiring that modified versions of such material be marked in
reasonable ways as different from the original version; or
d) Limiting the use for publicity purposes of names of licensors or authors of the material; or
e) Declining to grant rights under trademark law for use of some trade names, trademarks, or service marks; or
f) Requiring indemnification of licensors and authors of that material by anyone who conveys the material (or modified versions of
it) with contractual assumptions of liability to the recipient, for any liability that these contractual assumptions directly impose on
those licensors and authors.
All other non-permissive additional terms are considered "further restrictions" within the meaning of section 10. If the Program as you
received it, or any part of it, contains a notice stating that it is governed by this License along with a term that is a further
restriction, you may remove that term. If a license document contains a further restriction but permits relicensing or conveying under this
License, you may add to a covered work material governed by the terms of that license document, provided that the further restriction does
not survive such relicensing or conveying.
If you add terms to a covered work in accord with this section, you must place, in the relevant source files, a statement of the
additional terms that apply to those files, or a notice indicating where to find the applicable terms.
Additional terms, permissive or non-permissive, may be stated in the form of a separately written license, or stated as exceptions;
the above requirements apply either way.
8. Termination.
You may not propagate or modify a covered work except as expressly provided under this License. Any attempt otherwise to propagate or
modify it is void, and will automatically terminate your rights under this License (including any patent licenses granted under the third
paragraph of section 11).
However, if you cease all violation of this License, then your license from a particular copyright holder is reinstated (a)
provisionally, unless and until the copyright holder explicitly and finally terminates your license, and (b) permanently, if the copyright
holder fails to notify you of the violation by some reasonable means prior to 60 days after the cessation.
Moreover, your license from a particular copyright holder is reinstated permanently if the copyright holder notifies you of the
violation by some reasonable means, this is the first time you have received notice of violation of this License (for any work) from that
copyright holder, and you cure the violation prior to 30 days after your receipt of the notice.
Termination of your rights under this section does not terminate the licenses of parties who have received copies or rights from you under
this License. If your rights have been terminated and not permanently reinstated, you do not qualify to receive new licenses for the same
material under section 10.
9. Acceptance Not Required for Having Copies.
You are not required to accept this License in order to receive or run a copy of the Program. Ancillary propagation of a covered work
occurring solely as a consequence of using peer-to-peer transmission to receive a copy likewise does not require acceptance. However,
nothing other than this License grants you permission to propagate or modify any covered work. These actions infringe copyright if you do
not accept this License. Therefore, by modifying or propagating a covered work, you indicate your acceptance of this License to do so.
10. Automatic Licensing of Downstream Recipients.
Each time you convey a covered work, the recipient automatically receives a license from the original licensors, to run, modify and
propagate that work, subject to this License. You are not responsible for enforcing compliance by third parties with this License.
An "entity transaction" is a transaction transferring control of an organization, or substantially all assets of one, or subdividing an
organization, or merging organizations. If propagation of a covered work results from an entity transaction, each party to that
transaction who receives a copy of the work also receives whatever licenses to the work the party's predecessor in interest had or could
give under the previous paragraph, plus a right to possession of the Corresponding Source of the work from the predecessor in interest, if
the predecessor has it or can get it with reasonable efforts.
You may not impose any further restrictions on the exercise of the rights granted or affirmed under this License. For example, you may
not impose a license fee, royalty, or other charge for exercise of rights granted under this License, and you may not initiate litigation
(including a cross-claim or counterclaim in a lawsuit) alleging that any patent claim is infringed by making, using, selling, offering for
sale, or importing the Program or any portion of it.
11. Patents.
A "contributor" is a copyright holder who authorizes use under this License of the Program or a work on which the Program is based. The
work thus licensed is called the contributor's "contributor version".
A contributor's "essential patent claims" are all patent claims owned or controlled by the contributor, whether already acquired or
hereafter acquired, that would be infringed by some manner, permitted by this License, of making, using, or selling its contributor version,
but do not include claims that would be infringed only as a consequence of further modification of the contributor version. For
purposes of this definition, "control" includes the right to grant patent sublicenses in a manner consistent with the requirements of
this License.
Each contributor grants you a non-exclusive, worldwide, royalty-free patent license under the contributor's essential patent claims, to
make, use, sell, offer for sale, import and otherwise run, modify and propagate the contents of its contributor version.
In the following three paragraphs, a "patent license" is any express agreement or commitment, however denominated, not to enforce a patent
(such as an express permission to practice a patent or covenant not to sue for patent infringement). To "grant" such a patent license to a
party means to make such an agreement or commitment not to enforce a patent against the party.
If you convey a covered work, knowingly relying on a patent license, and the Corresponding Source of the work is not available for anyone
to copy, free of charge and under the terms of this License, through a publicly available network server or other readily accessible means,
then you must either (1) cause the Corresponding Source to be so available, or (2) arrange to deprive yourself of the benefit of the
patent license for this particular work, or (3) arrange, in a manner consistent with the requirements of this License, to extend the patent
license to downstream recipients. "Knowingly relying" means you have actual knowledge that, but for the patent license, your conveying the
covered work in a country, or your recipient's use of the covered work in a country, would infringe one or more identifiable patents in that
country that you have reason to believe are valid.
If, pursuant to or in connection with a single transaction or arrangement, you convey, or propagate by procuring conveyance of, a
covered work, and grant a patent license to some of the parties receiving the covered work authorizing them to use, propagate, modify
or convey a specific copy of the covered work, then the patent license you grant is automatically extended to all recipients of the covered
work and works based on it.
A patent license is "discriminatory" if it does not include within the scope of its coverage, prohibits the exercise of, or is
conditioned on the non-exercise of one or more of the rights that are specifically granted under this License. You may not convey a covered
work if you are a party to an arrangement with a third party that is in the business of distributing software, under which you make payment
to the third party based on the extent of your activity of conveying the work, and under which the third party grants, to any of the
parties who would receive the covered work from you, a discriminatory patent license (a) in connection with copies of the covered work
conveyed by you (or copies made from those copies), or (b) primarily for and in connection with specific products or compilations that
contain the covered work, unless you entered into that arrangement, or that patent license was granted, prior to 28 March 2007.
Nothing in this License shall be construed as excluding or limiting any implied license or other defenses to infringement that may
otherwise be available to you under applicable patent law.
12. No Surrender of Others' Freedom.
If conditions are imposed on you (whether by court order, agreement or otherwise) that contradict the conditions of this License, they do not
excuse you from the conditions of this License. If you cannot convey a covered work so as to satisfy simultaneously your obligations under this
License and any other pertinent obligations, then as a consequence you may not convey it at all. For example, if you agree to terms that obligate you
to collect a royalty for further conveying from those to whom you convey the Program, the only way you could satisfy both those terms and this
License would be to refrain entirely from conveying the Program.
13. Use with the GNU Affero General Public License.
Notwithstanding any other provision of this License, you have permission to link or combine any covered work with a work licensed
under version 3 of the GNU Affero General Public License into a single combined work, and to convey the resulting work. The terms of this
License will continue to apply to the part which is the covered work, but the special requirements of the GNU Affero General Public License,
section 13, concerning interaction through a network will apply to the combination as such.
14. Revised Versions of this License.
The Free Software Foundation may publish revised and/or new versions of the GNU General Public License from time to time. Such new versions will
be similar in spirit to the present version, but may differ in detail to address new problems or concerns.
Each version is given a distinguishing version number. If the Program specifies that a certain numbered version of the GNU General
Public License "or any later version" applies to it, you have the option of following the terms and conditions either of that numbered
version or of any later version published by the Free Software Foundation. If the Program does not specify a version number of the
GNU General Public License, you may choose any version ever published by the Free Software Foundation.
If the Program specifies that a proxy can decide which future versions of the GNU General Public License can be used, that proxy's
public statement of acceptance of a version permanently authorizes you to choose that version for the Program.
Later license versions may give you additional or different permissions. However, no additional obligations are imposed on
any author or copyright holder as a result of your choosing to follow a later version.
15. Disclaimer of Warranty.
THERE IS NO WARRANTY FOR THE PROGRAM, TO THE EXTENT PERMITTED BY APPLICABLE LAW. EXCEPT WHEN OTHERWISE STATED
IN WRITING THE COPYRIGHT HOLDERS AND/OR OTHER PARTIES PROVIDE THE PROGRAM "AS IS" WITHOUT WARRANTY OF ANY KIND,
EITHER EXPRESSED OR IMPLIED, INCLUDING, BUT NOT LIMITED TO, THE IMPLIED WARRANTIES OF MERCHANTABILITY AND FITNESS
FOR A PARTICULAR PURPOSE. THE ENTIRE RISK AS TO THE QUALITY AND PERFORMANCE OF THE PROGRAM IS WITH YOU.
SHOULD THE PROGRAM PROVE DEFECTIVE, YOU ASSUME THE COST OF ALL NECESSARY SERVICING, REPAIR OR CORRECTION.
16. Limitation of Liability.
IN NO EVENT UNLESS REQUIRED BY APPLICABLE LAW OR AGREED TO IN WRITING WILL ANY COPYRIGHT HOLDER, OR ANY OTHER
PARTY WHO MODIFIES AND/OR CONVEYS THE PROGRAM AS PERMITTED ABOVE, BE LIABLE TO YOU FOR DAMAGES, INCLUDING ANY
GENERAL, SPECIAL, INCIDENTAL OR CONSEQUENTIAL DAMAGES ARISING OUT OF THE USE OR INABILITY TO USE THE PROGRAM
(INCLUDING BUT NOT LIMITED TO LOSS OF DATA OR DATA BEING RENDERED INACCURATE OR LOSSES SUSTAINED BY YOU OR THIRD
PARTIES OR A FAILURE OF THE PROGRAM TO OPERATE WITH ANY OTHER PROGRAMS), EVEN IF SUCH HOLDER OR OTHER PARTY
HAS BEEN ADVISED OF THE POSSIBILITY OF SUCH DAMAGES.
17. Interpretation of Sections 15 and 16.
If the disclaimer of warranty and limitation of liability provided above cannot be given local legal effect according to their terms,
reviewing courts shall apply local law that most closely approximates an absolute waiver of all civil liability in connection with the
Program, unless a warranty or assumption of liability accompanies a copy of the Program in return for a fee.
END OF TERMS AND CONDITIONS
How to Apply These Terms to Your New Programs
If you develop a new program, and you want it to be of the greatest possible use to the public, the best way to achieve this is to make it
free software which everyone can redistribute and change under these terms.
To do so, attach the following notices to the program. It is safest to attach them to the start of each source file to most effectively
state the exclusion of warranty; and each file should have at least the "copyright" line and a pointer to where the full notice is found.
<one line to give the program's name and a brief idea of what it does.>
Copyright (C) <year> <name of author>
This program is free software: you can redistribute it and/or modify it under the terms of the GNU General Public License as published by
the Free Software Foundation, either version 3 of the License, or (at your option) any later version.
This program is distributed in the hope that it will be useful, but WITHOUT ANY WARRANTY; without even the implied warranty of
MERCHANTABILITY or FITNESS FOR A PARTICULAR PURPOSE. See the GNU General Public License for more details.
You should have received a copy of the GNU General Public License along with this program. If not, see <https://www.gnu.org/licenses/>.
Also add information on how to contact you by electronic and paper mail.
If the program does terminal interaction, make it output a short notice like this when it starts in an interactive mode:
<program> Copyright (C) <year> <name of author>
This program comes with ABSOLUTELY NO WARRANTY; for details type `show w'.
This is free software, and you are welcome to redistribute it under certain conditions; type `show c' for details.
The hypothetical commands `show w' and `show c' should show the appropriate parts of the General Public License.
Of course, your program's commands might be different; for a GUI interface, you would use an "about box".
You should also get your employer (if you work as a programmer) or school, if any, to sign a "copyright disclaimer" for the program, if necessary.
For more information on this, and how to apply and follow the GNU GPL, see <https://www.gnu.org/licenses/>.
The GNU General Public License does not permit incorporating your program into proprietary programs. If your program is a subroutine library, you
may consider it more useful to permit linking proprietary applications with the library. If this is what you want to do, use the GNU Lesser General
Public License instead of this License. But first, please read <https://www.gnu.org/licenses/why-not-lgpl.html>.